## Sheet1
HT Transformer (from AVO 163 Valve Tester)
Primary for 240 V is 21 ohms to pins 1 and 2
Earth/Screen to pin 3
Winding 4 - 5 is isolated as are tapped windings 6 - 7 etc.
Schematic shows 0.1uF capacitors between 6 - 14, 14 - 18, 18 - 23 and 23 - 25. Suggest 0.1uF 250V "X" 's between 6 - 19 and 19 - 25.
Testing was at primary of 261V
Winding |  | Resistance ohms | Output V RMS | Output corrected for 240V I/P | Open Circuit Peak DC | Turns Ratio | Output @ 0.1A RMS | Output @ 0.5A RMS
4 | 5 | 193 | 134 | 123.2184 | 174.2308 | 51.34% | - | -
6 | 7 | 2.7 | 17.4 | 16 | 22.624 | 6.667% | 15.59 | 13.95
6 | 8 | 4 | 26.4 | 24.2759 | 34.3261 | 10.11% | 23.6634 | 21.2138
6 | 9 | 5.9 | 38.6 | 35.4943 | 50.1889 | 14.79% | 34.5937 | 30.9914
6 | 10 | 7.7 | 50.7 | 46.6207 | 65.9217 | 19.43% | 45.4428 | 40.731
6 | 11 | 9.6 | 62.9 | 57.8391 | 81.7845 | 24.1% | 56.373 | 50.5086
6 | 12 | 11.5 | 74.8 | 68.7816 | 97.2572 | 28.66% | 67.0298 | 60.0224
6 | 13 | 14.3 | 93.6 | 86.069 | 121.7015 | 35.86% | 83.8859 | 75.1534
6 | 14 | 17.2 | 111 | 102.069 | 144.3255 | 42.53% | 99.4559 | 89.0034
6 | 15 | 19.2 | 123 | 113.1034 | 159.9283 | 47.13% | 110.1938 | 98.5552
6 | 16 | 24.2 | 153 | 140.6897 | 198.9352 | 58.62% | 137.0386 | 122.4345
6 | 17 | 29.3 | 184 | 169.1954 | 239.2423 | 70.5% | 164.7849 | 147.1431
6 | 18 | 34.4 | 214 | 196.7816 | 278.2492 | 81.99% | 191.6198 | 170.9724
6 | 19 | 39.8 | 244 | 224.3678 | 317.2561 | 93.49% | 218.4246 | 194.6517
6 | 20 | 45.3 | 274 | 251.954 | 356.263 | 105% | 245.2194 | 218.281
6 | 21 | 50.9 | 303 | 278.6207 | 393.9697 | 116.1% | 271.0928 | 240.981
6 | 22 | 56.4 | 334 | 307.1264 | 434.2768 | 128% | 298.7991 | 265.4897
6 | 23 | 62.1 | 365 | 335.6322 | 474.5839 | 139.8% | 326.4854 | 289.8983
6 | 24 | 74 | 426 | 391.7241 | 553.8979 | 163.2% | 380.8966 | 337.5862
6 | 25 | 86.4 | 486 | 446.8966 | 631.9117 | 186.2% | 434.3462 | 384.1448
Is pin 19 centre-tap?